## Wind Turbines
10 kW Senhui vertical axis turbine
wind speed [m/s] | power factor | power output [kW]
0 | 0 | 0 | Rotor diameter: | 8.0m
1 | 0 | 0 | Blades quantity: | 3pcs
2 | 0 | 0 | Tower style and height | Free-standing tower 12m, 16m up to20m.
3 | 0 | 0 | Blades material: | Carbon fiber reinforced plastic
4 | 0.04 | 0.4 | Rated output Power: | 10 kW
5 | 0.1 | 1 | Power supplied to Grid | 12.5 KW [in 5seconds]
6 | 0.18 | 1.8 | working voltage: | DC240V/500V,AC220V/380V
7 | 0.28 | 2.8 | Annual average energy production: | 20MWH (in rate 5m/s wind speed)
8 | 0.36 | 3.6 | working wind speed: | 3-25m/s
9 | 0.52 | 5.2 | Initial wind speed: | 2.0m/s
10 | 0.68 | 6.8 | Nominal wind speed: | 10.8m/s（36.4mph）
11 | 0.82 | 8.2 | Storm-stand: | up to 55m/s
12 | 1 | 10 | Max rotate speed: | 160r/min
13 | 1 | 10 | Wind turbine type: | Three-phase, PMG Alternator
14 | 1 | 10 | Working temperature: | from -40 to +60 C
15 | 1 | 10 | Blade Pitch Control | Variable Pitch
16 | 1 | 10 | Over-speed Protection | Aerodynamic brake + Electromechanical disc brake
17 | 1 | 10 | Shut Down Methods | Positive Blade Pitch
18 | 1 | 10 | Gearbox: | None, Direct Drive
19 | 1 | 10
20 | 1 | 10
21 | 1 | 10
22 | 1 | 10
23 | 1 | 10
24 | 1 | 10
25 | 0.85 | 8.5
20 kW Senhui vertical axis turbine
wind speed [m/s] | power factor | power output [kW]
0 | 0 | 0 | Rotor diameter: | 11.35m
1 | 0 | 0 | Blades quantity: | 3pcs
2 | 0 | 0 | Tower style and height | Free-standing tower 16m, 18m up to25m.
3 | 0 | 0 | Blades material: | Carbon fiber reinforced plastic
4 | 0.06 | 1.2 | Rated output Power: | 20 kW
5 | 0.15 | 3 | Power supplied to Grid | 24 kW [max 5 seconds]
6 | 0.275 | 5.5 | working voltage: | DC360V/500V,AC220V/380V
7 | 0.45 | 9 | Annual average energy production: | 50MWH (in rate 5m/s wind speed)
8 | 0.7 | 14 | working wind speed: | 3-35m/s
9 | 0.975 | 19.5 | Initial wind speed: | 2.0m/s
10 | 1 | 20 | Nominal wind speed: | 9.0m/s（30.3mph）
11 | 1 | 20 | Storm-stand: | up to 55m/s
12 | 1 | 20 | Max rotate speed: | 120r/min
13 | 1 | 20 | Wind turbine type: | Three-phase, PMG Alternator
14 | 1 | 20 | Working temperature: | from -40 to +60 C
15 | 1 | 20 | Blade Pitch Control | Variable Pitch
16 | 1 | 20 | Over-speed Protection | Aerodynamic brake + Electromechanical disc brake
17 | 1 | 20 | Speed Regulate and Shut Down Methods | Auto-Yawing, Positive Pitch and Electric Magnet Switch.
18 | 1 | 20 | Gearbox: | None, Direct Drive
19 | 1 | 20
20 | 1 | 20
21 | 1 | 20
22 | 1 | 20
23 | 1 | 20
24 | 1 | 20
25 | 1 | 20
26 | 1 | 20
27 | 1 | 20
28 | 1 | 20
29 | 1 | 20
30 | 1 | 20
31 | 1 | 20
32 | 1 | 20
33 | 1 | 20
34 | 1 | 20
35 | 0.85 | 17
30 kW turbine
wind speed [m/s] | power factor | power output [kW]
0 | 0 | 0 | Rotor diameter: | 13.56m
1 | 0 | 0 | Blades quantity: | 3pcs
2 | 0 | 0 | Tower style and height | Free-standing tower 15m, 18m up to 35m.
3 | 0 | 0 | Blades material: | Carbon fiber reinforced plastic
4 | 0.016 | 0.48 | Rated output: | 30 kW
5 | 0.056 | 1.68 | Power supplied to Grid | 32 kW [max 5 seconds]
6 | 0.1 | 3 | working voltage: | DC500/600V,AC220V/380V
7 | 0.16 | 4.8 | Annual average energy production: | 70MWH (in rate 5m/s wind speed)
8 | 0.24 | 7.2 | working wind speed: | 3-35m/s
9 | 0.34 | 10.2 | Initial wind speed: | 2.5m/s
10 | 0.45 | 13.5 | Nominal wind speed: | 12.0m/s
11 | 0.625 | 18.75 | Storm-stand: | up to 55m/s
12 | 0.93 | 27.9 | Max rotate speed: | 100r/min
13 | 1 | 30 | Wind turbine type: | Three-phase, PMG Alternator
14 | 1 | 30 | Working temperature: | from -40 to +60 C
15 | 1 | 30 | Blade Pitch Control | Variable Pitch
16 | 1 | 30 | Over-speed Protection | Aerodynamic brake + Electromechanical disc brake
17 | 1 | 30 | Speed Regulate and Shut Down Methods | Electro-Yawing,Positive Pitch and Electric Magnet Switch.
18 | 1 | 30 | Gearbox: | None, Direct Drive
19 | 1 | 30
20 | 1 | 30
21 | 1 | 30
22 | 1 | 30
23 | 1 | 30
24 | 1 | 30
25 | 1 | 30
25 | 1 | 30
26 | 1 | 30
27 | 1 | 30
28 | 1 | 30
29 | 1 | 30
30 | 1 | 30
31 | 1 | 30
32 | 1 | 30
33 | 1 | 30
34 | 1 | 30
35 | 0.85 | 25.5